## Uno Rev. 3
Arduino Uno R3 Through-Hole				Rugged Circuits LLC / http://ruggedcircuits.com / Look for the latest version at http://ruggedcircuits.com/html/application_notes.html / This bill-of-materials is a best-effort estimate and comes with no warranty. Please direct all corrections to <support@ruggedcircuits.com>

	Qty	Part Number	Manufacturer	Package	Reference	Description	Digi-Key P/N	Mouser P/N	Newark P/N
Capacitors
	2	500R14N220JV4T	Johanson	0603	C9, C11	22pF capacitor ceramic	709-1143-1-ND
	2	MC0603N220J500CT	Multicomp	0603	C9, C11	22pF capacitor ceramic			06R5149
	2	VJ0603A220KXQPW1BC	Vishay	0603	C9, C11	22pF capacitor ceramic		77-VJ0603A220KXQPBC

	6	CC0603KRX7R9BB104	Yageo	0603	C1, C2, C4, C5, C6, C7	100nF capacitor ceramic	311-1344-1-ND
	6	C0603C104K5RACTU	Kemet	0603	C1, C2, C4, C5, C6, C7	100nF capacitor ceramic			72J5992
	6	GRM188R71H104KA93D	Murata	0603	C1, C2, C4, C5, C6, C7	100nF capacitor ceramic	490-1519-1-ND	81-GRM39X104K50D	38K1670

	2	GRM188R60J105KA01D	Murata	0603	C3, C8	1uF capacitor ceramic 6.3V	490-1550-1-ND	81-GRM39R105K6.3
	2	C1608X5R1A105MT	TDK	0603	C3, C8	1uF capacitor ceramic 10V		810-C1608X5R1A105M

	2	EMVA250ADA470MF55G	UCC	SMD	PC1, PC2	47uF electrolytic capacitor SMT	565-2103-1-ND	661-EMVA250ADA470MF5	76K1185
	2	AVE476M50X16T-F	Cornell	SMD	PC1, PC2	47uF electrolytic capacitor SMT		598-AVE476M50X16T-F
Connectors
	1	PJ-102A	CUI	PTH	X1	2.1mm DC power jack	CP-102A-ND

	1	USB-B1HSW6	On Shore	PTH	X2	USB type B connector right-angle – white	ED2982-ND
	1	USB-B1HSB6	On Shore	PTH	X2	USB type B connector right-angle – black	ED2983-ND

	1	67996-404HLF	FCI	PTH	JP2	Pin header 0.1” 2x2	609-3390-ND	649-67996-404HLF

	2	67996-406HLF	FCI	PTH	ICSP, ICSP1	Pin header 0.1” 2x3	609-3218-ND	649-67996-406HLF	20M2191

	1	M20-7820646	Harwin	PTH	AD	Socket strip 0.1” 1x6		855-M20-7820646
	1	5-534237-4	TE	PTH	AD	Socket strip 0.1” 1x6	A32907-ND		62M8851

	2	960108-6202-AR	3M	PTH	IOL, POWER	Socket strip 0.1” 1x8	3M9518-ND	517-9601086202AR	62R6734
	2	M20-7820842	Harwin	PTH	IOL, POWER	Socket strip 0.1” 1x8		855-M20-7820842

	1	M20-7821046	Harwin	PTH	IOH	Socket strip 0.1” 1x10		855-M20-7821046
	1	5-534237-8	TE	PTH	IOH	Socket strip 0.1” 1x10	A32910-ND	571-5-534237-8	52K3746
Crystals
	1	ATS16B	CTS	HC49/US	Y1	16MHz 18pF	CTX1085-ND	774-ATS16B
	1	ABL-16.000MHZ-B2	Abracon	HC49/US	Y1	16MHz 18pF		815-ABL-16-B2	13J1628
Diodes
	2	CD1206-S01575	Bourns	1206	D2, D3	Switching diode		652-CD1206-S01575	09J8040

	1	S2M-13-F	Diodes Inc	SMB	D1	Switching diode	S2M-FDICT-ND	621-S2M-F
	1	S2J	Fairchild	SMB	D1	Switching diode	S2J-TPMSCT-ND	512-S2J	05R5915
Ferrites
	1	BLM21PG221SN1D	Murata	0805	L1	Ferrite 50mOhm@DC / 220ohm@100MHz	490-1054-1-ND	81-BLM21P221SG
Fuses
	1	MF-MSMF050-2	Bourns	1812	F1	Fuse 500mA 15V	MF-MSMF050-2CT-ND	652-MF-MSMF050-2	02J2718
IC's
	1	ATMEGA16U2-MUR	Atmel	VQFN-32	U3	ATmega16U2 16kB FLASH	ATMEGA16U2-MURCT-ND	556-ATMEGA16U2-MUR

	1	ATMEGA328P-PU	Atmel	DIP-28	ZU4	ATmega328P	ATMEGA328P-PU-ND	556-ATMEGA328P-PU	15R0268

	1	LMV358IDGKR	TI	MSOP-8	U5	Dual op-amp RRO	296-13455-1-ND	595-LMV358IDGKR
	1	MCP6002-E/MS	Microchip	MSOP-8	U5	Dual op-amp RRO	MCP6002-E/MS-ND	579-MCP6002-E/MS	88H9854

	1	LP2985-33DBVR	TI	SOT-23-5	U2	150mA 3.3V LDO	296-18476-1-ND	595-LP2985-33DBVR	43J9346

	1	NCP1117ST50T3G	ON Semi	SOT-223	U1	1A 5V LDO	NCP1117ST50T3GOSCT-ND	863-NCP1117ST50T3G	71J6563
LED's
	1	LG R971-KN-1-0-20-R18	Osram	0805	ON	LED green	475-1410-1-ND
	1	598-8160-107F	Dialight	0805	ON	LED green	350-2043-1-ND	645-598-8160-107F	75R0586

	3	LTST-C171KSKT	Lite-On	0805	L, RX, TX	LED yellow	160-1428-1-ND	859-LTST-C171KSKT
	3	APT2012YC	Kingbright	0805	L, RX, TX	LED yellow	754-1135-1-ND	604-APT2012YC
Resistors
	1	CAY16-220J4LF	Bourns	1206	RN3	22ohm 4-resistor series array	CAY16-220J4LF-ND	652-CAY16-220J4LF

	2	CAY16-102J4LF	Bourns	1206	RN2, RN4	1k 4-resistor series array	CAY16-102J4LF-ND	652-CAY16-102J4LF	96M0890

	1	CAY16-103J4LF	Bourns	1206	RN1	10k 4-resistor series array	CAY16-103J4LF-ND	652-CAY16-103J4LF	02J1097

	2	ERJ-3GEYJ105V	Panasonic	0603	R1, R2	1M resistor 5% 1/10W	P1.0MGCT-ND	667-ERJ-3GEYJ105V
	2	CR0603-JW-105GLF	Bourns	0603	R1, R2	1M resistor 5% 1/10W		652-CR0603-JW-105GLF	32K2615

Resonators
	1	CSTCE16M0V53-R0	Murata	SMD	Y2	16MHz resonator with built-in caps	490-1198-1-ND	81-CSTCE16M0V53-R0
Switches
	1	TS42031-160R-TR-7260	???	SMT	RESET	Tactile switch
Transistors
	1	FDN340P	Fairchild	SOT-23	T1	20V P-type MOSFET	FDN340PCT-ND	512-FDN340P	58K8841
Varistors
	2	CG0603MLC-05E	Bourns	0603	Z1, Z2	Low-capacitance varistor 5V WV	CG0603MLC-05E-ND	652-CG0603MLC-05E	97M3815